## Foglio1
Urban Area | Year of construction | Building | Floors | n° of dwellings | Average size of dwellings [m2] | Surface [m2] | Occupancy [people/dwelling] | Total occupancy | Wall type (in to out) | Wall heat transfer coefficient [W/m2k] | TABULA Wall heat transfer coefficient [W/m2k] | Normative value [W/m2k] | Windows type | Glass heat transfer coefficient | Glass surface [%] | Floor spacing [m] | Surface / Volume ratio | Energy system | Total consumption [kWh/m2/ year] | Heating consumption [kWh/m2/ year] | DHW consumption [kWh/m2/ year] | Cooling consumption [kWh/m2/ year]
Tor Bella Monaca | 1981 - 1983 | Module - A | 7 | 34 | 58 | 1972 | 4 | 136 | plasterboard (2cm); cast-in-place reinforced concrete (15cm) | 0.65 | 0.66 | < 0,36 | Single glass, aluminium frame | 6.3 | 48 | 3 | 0.073 | Natural gas boiler; Radiators. | 198,9306 | 146,2654 | 29,3624 | 23,3028
Tor Bella Monaca | 1981 - 1983 | Module - B | 7 | 23 | 58 | 1334 | 4 | 92 | plasterboard (2cm); polystyrene (5cm); cast-in-place reinforced concrete (15cm) | 0.65 | 0.66 | < 0,36 | Single glass, aluminium frame | 6.3 | 48 | 3 | 0.073 | Natural gas boiler; Radiators. | 134.5707 | 98.9442 | 19.8628 | 15.7637
Tor Bella Monaca | 1981 - 1983 | Module - C | 7 | 23 | 58 | 1334 | 4 | 92 | plasterboard (2cm); polystyrene (5cm); cast-in-place reinforced concrete (15cm) | 0.65 | 0.66 | < 0,36 | Single glass, aluminium frame | 6.3 | 48 | 3 | 0.073 | Natural gas boiler; Radiators. | 134.5707 | 98.9442 | 19.8628 | 15.7637
Tor Bella Monaca | 1981 - 1983 | Module - D | 8 | 32 | 58 | 1856 | 4 | 128 | plasterboard (2cm); polystyrene (5cm); cast-in-place reinforced concrete (10cm) | 0.65 | 0.66 | < 0,36 | Single glass, aluminium frame | 6.3 | 52 | 3 | 0.091 | Natural gas boiler; Radiators. | 187.2288 | 137.6616 | 27.6352 | 21.932
Tor Bella Monaca | 1981 - 1983 | Module - E | 8 | 44 | 58 | 2552 | 4 | 176 | plasterboard (2cm); polystyrene (5cm); cast-in-place reinforced concrete (10cm) | 0.65 | 0.66 | < 0,36 | Single glass, aluminium frame | 6.3 | 52 | 3 | 0.091 | Natural gas boiler; Radiators. | 257.4396 | 189.2846 | 37.9984 | 30.1566
Tor Bella Monaca | 1981 - 1983 | Module - F | 8 | 32 | 58 | 1856 | 4 | 128 | plasterboard (2cm); polystyrene (5cm); cast-in-place reinforced concrete (10cm) | 0.65 | 0.66 | < 0,36 | Single glass, aluminium frame | 6.3 | 52 | 3 | 0.091 | Natural gas boiler; Radiators. | 187.2288 | 137.6616 | 27.6352 | 21.932
Tor Bella Monaca | 1981 - 1983 | Module - G | 8 | 30 | 58 | 1740 | 4 | 120 | plasterboard (2cm); polystyrene (5cm); cast-in-place reinforced concrete (10cm) | 0.65 | 0.66 | < 0,36 | Single glass, aluminium frame | 6.3 | 52 | 3 | 0.091 | Natural gas boiler; Radiators. | 175.527 | 129.0577 | 25.908 | 20.5613
Tor Bella Monaca | 1981 - 1983 | Module - H | 8 | 30 | 58 | 1740 | 4 | 120 | plasterboard (2cm); polystyrene (5cm); cast-in-place reinforced concrete (10cm) | 0.65 | 0.66 | < 0,36 | Single glass, aluminium frame | 6.3 | 52 | 3 | 0.091 | Natural gas boiler; Radiators. | 175.527 | 129.0577 | 25.908 | 20.5613
Tor Bella Monaca | 1981 - 1983 | Module - I | 8 | 32 | 58 | 1856 | 4 | 128 | plasterboard (2cm); polystyrene (5cm); cast-in-place reinforced concrete (10cm) | 0.65 | 0.66 | < 0,36 | Single glass, aluminium frame | 6.3 | 52 | 3 | 0.091 | Natural gas boiler; Radiators. | 187.2288 | 137.6616 | 27.6352 | 21.932
Tor Bella Monaca | 1981 - 1983 | Module - L | 8 | 44 | 58 | 2552 | 4 | 176 | plasterboard (2cm); polystyrene (5cm); cast-in-place reinforced concrete (10cm) | 0.65 | 0.66 | < 0,36 | Single glass, aluminium frame | 6.3 | 52 | 3 | 0.091 | Natural gas boiler; Radiators. | 257.4396 | 189.2846 | 37.9984 | 30.1566
Tor Bella Monaca | 1981 - 1983 | Module - M | 8 | 32 | 58 | 1856 | 4 | 128 | plasterboard (2cm); polystyrene (5cm); cast-in-place reinforced concrete (10cm) | 0.65 | 0.66 | < 0,36 | Single glass, aluminium frame | 6.3 | 52 | 3 | 0.091 | Natural gas boiler; Radiators. | 187.2288 | 137.6616 | 27.6352 | 21.932
Tor Bella Monaca | 1981 - 1983 | Module - N | 7 | 23 | 58 | 1334 | 4 | 92 | plasterboard (2cm); polystyrene (5cm); cast-in-place reinforced concrete (15cm) | 0.65 | 0.66 | < 0,36 | Single glass, aluminium frame | 6.3 | 48 | 3 | 0.073 | Natural gas boiler; Radiators. | 134.5707 | 98.9442 | 19.8628 | 15.7637
Tor Bella Monaca | 1981 - 1983 | Module - O | 7 | 23 | 58 | 1334 | 4 | 92 | plasterboard (2cm); polystyrene (5cm); cast-in-place reinforced concrete (15cm) | 0.65 | 0.66 | < 0,36 | Single glass, aluminium frame | 6.3 | 48 | 3 | 0.073 | Natural gas boiler; Radiators. | 134.5707 | 98.9442 | 19.8628 | 15.7637
Tor Bella Monaca | 1981 - 1983 | Module - P | 7 | 34 | 58 | 1972 | 4 | 136 | plasterboard (2cm); polystyrene (5cm); cast-in-place reinforced concrete (15cm) | 0.65 | 0.66 | < 0,36 | Single glass, aluminium frame | 6.3 | 48 | 3 | 0.073 | Natural gas boiler; Radiators. | 198.9306 | 146.2654 | 29.3624 | 23.3028
Tor Sapienza | 1974 - 1979 | Module - A | 6 | 24 | 95 | 2280 | 5 | 120 | plaster (1cm) concrete mortar (3cm); polystyrene (2cm); cast-in-place reinforced concrete (10cm); plaster (1cm) | 0.7 | 0.66 | < 0,36 | Single glass, aluminium frame | 6.7 | 38 | 3 | 0.051 | Natural gas boiler; Radiators. | 230.0009 | 169.1101 | 33.9484 | 26.9424
Tor Sapienza | 1974 - 1979 | Module - B | 6 | 24 | 95 | 2280 | 5 | 120 | plaster (1cm) concrete mortar (3cm); polystyrene (2cm); cast-in-place reinforced concrete (10cm); plaster (1cm) | 0.7 | 0.66 | < 0,36 | Single glass, aluminium frame | 6.7 | 38 | 3 | 0.051 | Natural gas boiler; Radiators. | 230.0009 | 169.1101 | 33.9484 | 26.9424
Tor Sapienza | 1974 - 1979 | Module - C | 6 | 24 | 95 | 2280 | 5 | 120 | plaster (1cm) concrete mortar (3cm); polystyrene (2cm); cast-in-place reinforced concrete (10cm); plaster (1cm) | 0.7 | 0.66 | < 0,36 | Single glass, aluminium frame | 6.7 | 38 | 3 | 0.053 | Natural gas boiler; Radiators. | 230.0009 | 169.1101 | 33.9484 | 26.9424
Tor Sapienza | 1974 - 1979 | Module - D | 6 | 23 | 95 | 2185 | 5 | 115 | plaster (1cm) concrete mortar (3cm); polystyrene (2cm); cast-in-place reinforced concrete (10cm); plaster (1cm) | 0.7 | 0.66 | < 0,36 | Single glass, aluminium frame | 6.7 | 36 | 3 | 0.055 | Natural gas boiler; Radiators. | 220.4175 | 162.0638 | 32.5339 | 25.8198
Tor Sapienza | 1974 - 1979 | Module - E | 6 | 23 | 95 | 2185 | 5 | 115 | plaster (1cm) concrete mortar (3cm); polystyrene (2cm); cast-in-place reinforced concrete (10cm); plaster (1cm) | 0.7 | 0.66 | < 0,36 | Single glass, aluminium frame | 6.7 | 36 | 3 | 0.056 | Natural gas boiler; Radiators. | 220.4175 | 162.0638 | 32.5339 | 25.8198
Tor Sapienza | 1974 - 1979 | Module - F | 6 | 23 | 95 | 2185 | 5 | 115 | plaster (1cm) concrete mortar (3cm); polystyrene (2cm); cast-in-place reinforced concrete (10cm); plaster (1cm) | 0.7 | 0.66 | < 0,36 | Single glass, aluminium frame | 6.7 | 36 | 3 | 0.054 | Natural gas boiler; Radiators. | 220.4175 | 162.0638 | 32.5339 | 25.8198
Tor Sapienza | 1974 - 1979 | Module - G | 6 | 22 | 95 | 2090 | 5 | 110 | plaster (1cm) concrete mortar (3cm); polystyrene (2cm); cast-in-place reinforced concrete (10cm); plaster (1cm) | 0.7 | 0.66 | < 0,36 | Single glass, aluminium frame | 6.7 | 34 | 3 | 0.054 | Natural gas boiler; Radiators. | 210.8342 | 155.0176 | 31.1194 | 24.6972
Tor Sapienza | 1974 - 1979 | Module - H | 6 | 22 | 95 | 2090 | 5 | 110 | plaster (1cm) concrete mortar (3cm); polystyrene (2cm); cast-in-place reinforced concrete (10cm); plaster (1cm) | 0.7 | 0.66 | < 0,36 | Single glass, aluminium frame | 6.7 | 34 | 3 | 0.054 | Natural gas boiler; Radiators. | 210.8342 | 155.0176 | 31.1194 | 24.6972
Tor Sapienza | 1974 - 1979 | Module - I | 6 | 22 | 95 | 2090 | 5 | 110 | plaster (1cm) concrete mortar (3cm); polystyrene (2cm); cast-in-place reinforced concrete (10cm); plaster (1cm) | 0.7 | 0.66 | < 0,36 | Single glass, aluminium frame | 6.7 | 34 | 3 | 0.053 | Natural gas boiler; Radiators. | 210.8342 | 155.0176 | 31.1194 | 24.6972
Tor Sapienza | 1974 - 1979 | Module - L | 6 | 22 | 95 | 2090 | 5 | 110 | plaster (1cm) concrete mortar (3cm); polystyrene (2cm); cast-in-place reinforced concrete (10cm); plaster (1cm) | 0.7 | 0.66 | < 0,36 | Single glass, aluminium frame | 6.7 | 35 | 3 | 0.054 | Natural gas boiler; Radiators. | 210.8342 | 155.0176 | 31.1194 | 24.6972
Tor Sapienza | 1974 - 1979 | Module - M | 6 | 24 | 95 | 2280 | 5 | 120 | plaster (1cm) concrete mortar (3cm); polystyrene (2cm); cast-in-place reinforced concrete (10cm); plaster (1cm) | 0.7 | 0.66 | < 0,36 | Single glass, aluminium frame | 6.7 | 35 | 3 | 0.053 | Natural gas boiler; Radiators. | 230.0009 | 169.1101 | 33.9484 | 26.9424
Tor Sapienza | 1974 - 1979 | Module - N | 6 | 24 | 95 | 2280 | 5 | 120 | plaster (1cm) concrete mortar (3cm); polystyrene (2cm); cast-in-place reinforced concrete (10cm); plaster (1cm) | 0.7 | 0.66 | < 0,36 | Single glass, aluminium frame | 6.7 | 35 | 3 | 0.052 | Natural gas boiler; Radiators. | 230.0009 | 169.1101 | 33.9484 | 26.9424
Quartaccio | 1985 - 1988 | Module - A | 4 | 25 | 73 | 1825 | 4 | 100 | plaster (1cm); polystyrene (3cm); cast-in-place reinforced concrete (15cm) | 0.72 | 0.66 | < 0,36 | Single glass, aluminium frame | 7.1 | 37 | 3 | 0.092 | Natural gas boiler; Radiators. | 184.1016 | 135.3622 | 27.1736 | 21.5657
Quartaccio | 1985 - 1988 | Module - A | 4 | 23 | 73 | 1679 | 4 | 92 | plaster (1cm); polystyrene (3cm); cast-in-place reinforced concrete (15cm) | 0.72 | 0.66 | < 0,36 | Single glass, aluminium frame | 7.1 | 37 | 3 | 0.092 | Natural gas boiler; Radiators. | 169.3735 | 124.5333 | 24.9997 | 19.8405
Quartaccio | 1985 - 1988 | Module - A | 4 | 21 | 73 | 1533 | 4 | 84 | plaster (1cm); polystyrene (3cm); cast-in-place reinforced concrete (15cm) | 0.72 | 0.66 | < 0,36 | Single glass, aluminium frame | 7.1 | 37 | 3 | 0.093 | Natural gas boiler; Radiators. | 154.6453 | 113.7043 | 22.8258 | 18.1152
Quartaccio | 1985 - 1988 | Module - A | 4 | 22 | 73 | 1606 | 4 | 88 | plaster (1cm); polystyrene (3cm); cast-in-place reinforced concrete (15cm) | 0.72 | 0.66 | < 0,36 | Single glass, aluminium frame | 7.1 | 38 | 3 | 0.093 | Natural gas boiler; Radiators. | 162.0094 | 119.1188 | 23.9128 | 18.9778
Quartaccio | 1985 - 1988 | Module - A | 4 | 29 | 73 | 2117 | 4 | 116 | plaster (1cm); polystyrene (3cm); cast-in-place reinforced concrete (15cm) | 0.72 | 0.66 | < 0,36 | Single glass, aluminium frame | 7.1 | 38 | 3 | 0.093 | Natural gas boiler; Radiators. | 213.5579 | 157.0202 | 31.5214 | 25.0162
Quartaccio | 1985 - 1988 | Module - A | 4 | 28 | 73 | 2044 | 4 | 112 | plaster (1cm); polystyrene (3cm); cast-in-place reinforced concrete (15cm) | 0.72 | 0.66 | < 0,36 | Single glass, aluminium frame | 7.1 | 34 | 3 | 0.089 | Natural gas boiler; Radiators. | 206.1938 | 151.6057 | 30.4345 | 24.1536
Quartaccio | 1985 - 1988 | Module - B | 4 | 31 | 73 | 2263 | 4 | 124 | plaster (1cm); polystyrene (3cm); cast-in-place reinforced concrete (15cm) | 0.72 | 0.66 | < 0,36 | Single glass, aluminium frame | 7.1 | 34 | 3 | 0.089 | Natural gas boiler; Radiators. | 228.286 | 167.8492 | 33.6953 | 26.7415
Quartaccio | 1985 - 1988 | Module - C | 4 | 28 | 73 | 2044 | 4 | 112 | plaster (1cm); polystyrene (3cm); cast-in-place reinforced concrete (15cm) | 0.72 | 0.66 | < 0,36 | Single glass, aluminium frame | 7.1 | 35 | 3 | 0.089 | Natural gas boiler; Radiators. | 206.1938 | 151.6057 | 30.4345 | 24.1536
Quartaccio | 1985 - 1988 | Module - D | 4 | 27 | 73 | 1971 | 4 | 108 | plaster (1cm); polystyrene (3cm); cast-in-place reinforced concrete (15cm) | 0.72 | 0.66 | < 0,36 | Single glass, aluminium frame | 7.1 | 37 | 3 | 0.09 | Natural gas boiler; Radiators. | 198.8297 | 146.1912 | 29.3475 | 23.291
Quartaccio | 1985 - 1988 | Module - E | 4 | 30 | 73 | 2190 | 4 | 120 | plaster (1cm); polystyrene (3cm); cast-in-place reinforced concrete (15cm) | 0.72 | 0.66 | < 0,36 | Single glass, aluminium frame | 7.1 | 37 | 3 | 0.091 | Natural gas boiler; Radiators. | 220.9219 | 162.4347 | 32.6083 | 25.8789
Quartaccio | 1985 - 1988 | Module - F | 4 | 25 | 73 | 1825 | 4 | 100 | plaster (1cm); polystyrene (3cm); cast-in-place reinforced concrete (15cm) | 0.72 | 0.66 | < 0,36 | Single glass, aluminium frame | 7.1 | 35 | 3 | 0.093 | Natural gas boiler; Radiators. | 184.1016 | 135.3622 | 27.1736 | 21.5657
Laurentino 38 | 1976 - 1984 | Module - A | 8 | 31 | 65 | 2015 | 5 | 155 | plaster (1cm); polystyrene (5cm); cast-in-place reinforced concrete (15cm); plasterboard (2cm) | 0.62 | 0.66 | < 0,36 | Single glass, aluminium frame | 6.8 | 36 | 3 | 0.113 | Natural gas boiler; Radiators. | 203.2683 | 149.4548 | 30.0027 | 23.8109
Laurentino 38 | 1976 - 1984 | Module - B | 8 | 28 | 65 | 1820 | 5 | 140 | plaster (1cm); polystyrene (5cm); cast-in-place reinforced concrete (15cm); plasterboard (2cm) | 0.62 | 0.66 | < 0,36 | Single glass, aluminium frame | 6.8 | 36 | 3 | 0.111 | Natural gas boiler; Radiators. | 183.5972 | 134.9914 | 27.0992 | 21.5066
Laurentino 38 | 1976 - 1984 | Module - B | 8 | 29 | 65 | 1885 | 5 | 145 | plaster (1cm); polystyrene (5cm); cast-in-place reinforced concrete (15cm); plasterboard (2cm) | 0.62 | 0.66 | < 0,36 | Single glass, aluminium frame | 6.8 | 33 | 3 | 0.112 | Natural gas boiler; Radiators. | 190.1543 | 139.8125 | 28.067 | 22.2747
Laurentino 38 | 1976 - 1984 | Module - B | 8 | 30 | 65 | 1950 | 5 | 150 | plaster (1cm); polystyrene (5cm); cast-in-place reinforced concrete (15cm); plasterboard (2cm) | 0.62 | 0.66 | < 0,36 | Single glass, aluminium frame | 6.8 | 33 | 3 | 0.098 | Natural gas boiler; Radiators. | 196.7113 | 144.6336 | 29.0348 | 23.0428
Laurentino 38 | 1976 - 1984 | Module - B | 8 | 33 | 65 | 2145 | 5 | 165 | plaster (1cm); polystyrene (5cm); cast-in-place reinforced concrete (15cm); plasterboard (2cm) | 0.62 | 0.66 | < 0,36 | Single glass, aluminium frame | 6.8 | 36 | 3 | 0.097 | Natural gas boiler; Radiators. | 216.3824 | 159.097 | 31.9383 | 25.3471
Laurentino 38 | 1976 - 1984 | Module - B | 8 | 32 | 65 | 2080 | 5 | 160 | plaster (1cm); polystyrene (5cm); cast-in-place reinforced concrete (15cm); plasterboard (2cm) | 0.62 | 0.66 | < 0,36 | Single glass, aluminium frame | 6.8 | 36 | 3 | 0.131 | Natural gas boiler; Radiators. | 209.8254 | 154.2759 | 30.9705 | 24.579
Laurentino 38 | 1976 - 1984 | Module - C | 8 | 28 | 65 | 1820 | 5 | 140 | plaster (1cm); polystyrene (5cm); cast-in-place reinforced concrete (15cm); plasterboard (2cm) | 0.62 | 0.66 | < 0,36 | Single glass, aluminium frame | 6.8 | 34 | 3 | 0.096 | Natural gas boiler; Radiators. | 183.5972 | 134.9914 | 27.0992 | 21.5066
Laurentino 38 | 1976 - 1984 | Module - D | 8 | 29 | 65 | 1885 | 5 | 145 | plaster (1cm); polystyrene (5cm); cast-in-place reinforced concrete (15cm); plasterboard (2cm) | 0.62 | 0.66 | < 0,36 | Single glass, aluminium frame | 6.8 | 33 | 3 | 0.112 | Natural gas boiler; Radiators. | 190.1543 | 139.8125 | 28.067 | 22.2747
Laurentino 38 | 1976 - 1984 | Module - E | 8 | 30 | 65 | 1950 | 5 | 150 | plaster (1cm); polystyrene (5cm); cast-in-place reinforced concrete (15cm); plasterboard (2cm) | 0.62 | 0.66 | < 0,36 | Single glass, aluminium frame | 6.8 | 31 | 3 | 0.11 | Natural gas boiler; Radiators. | 196.7113 | 144.6336 | 29.0348 | 23.0428
Laurentino 38 | 1976 - 1984 | Module - F | 8 | 29 | 65 | 1885 | 5 | 145 | plaster (1cm); polystyrene (5cm); cast-in-place reinforced concrete (15cm); plasterboard (2cm) | 0.62 | 0.66 | < 0,36 | Single glass, aluminium frame | 6.8 | 36 | 3 | 0.112 | Natural gas boiler; Radiators. | 190.1543 | 139.8125 | 28.067 | 22.2747

## Sheet1
Municipio
TBM | VI
Tor Sapienza | V
Quartaccio | XIV
Laurentino 38 | IX