## List
REGIONE | ZONA CLIMATICA | BUILDING USE | OTHER USE | OPEN TO PUBLIC | BUILDING TYPE | COMPLETELY DETACHED | Footprint shape | PRESENCE OF AN ATTIC | PERIOD OF CONSTRUCTION | EXTERNAL WALL TYPE | SLAB ON GROUND FLOOR TYPE | ROOF ANGLE | ROOF TYPE | WINDOW TYPE | SHADING SYSTEM TYPE | HEATING SYSTEM | GENERATOR CATEGORY | FUEL | EMISSION SYSTEM TYPE | TYPE OF REGULATION | COOLING SYSTEM | COOLING EMISSION SYSTEM TYPE | DHW | DHW SYSTEM | LIGHTING | PV_panels | Source | BUILDING USE | PROPERTY | TYPE OF VENTILATION | ROOF LAYER DESCRIPTION
Abruzzo | A | E.1 (1) | E.1 (1) | YES | Traditional | YES | Square | YES | 1850-1930 | Concrete wall | Brick-concrete slab | Flat roof | Brick-concrete slab | Double glazing, PVC frame | Curtains | Absent | Air-source heat pump | Biogas | Air Heater | Area only | Absent | Chilled beams | Autonomous, coupled with heating | Electric boiler | Fluorescent | YES | ACE | Single-family houses of different types (detached or semi-detached house) | Private | Mechanical | Flat roof with reinforced brick concrete slab
Basilicata | B | E.1 (2) | E.1 (2) | NO | Prefabricated | NO | Rectangular | NO | 1931-1940 | Hollow brick masonry | Concrete floor | Mixed | Reinforced brick-concrete slab | Double glazing, wooden frame | Roller blinds | Autonomous | Boiler (unknown type) | Coal | Convectors | For single room | Absorption chiller | Fan coil | Autonomous, detached from heating | Natural gas boiler | Halogen | NO | APE | Apartment (in a multi-family block) | Public | Natural | Flat roof with reinforced brick concrete slab, low insulation
Calabria | C | E.1 (3) | E.1 (3) | Unknown | Unknown | Unknown | L-Shaped | Unknown | 1941-1950 | Hollow brick masonry, high insulation | Masonry with lists of stones and concrete | Pitched roof | Reinforced brick-concrete slab, low insulation | Double glazing, aluminum frame with thermal break | Shutter | Centralized | Condensing Boiler | District cooling | Fan coil | Area + Climatic | Air-cooled chiller | Mechanical ventilation Vents | Centralized, coupled with heating | Electric Heat Pump | Incandescent |  | CENED database (ACE) | Entire multi-family block | Mixed | Mixed | Flat roof with reinforced brick concrete slab, medium insulation
Campania | D | E.2 | E.2 | Not applicable |  | Not applicable | T-shaped | Not applicable | 1951-1960 | Hollow brick masonry, low insulation | Reinforced brick-concrete slab | Unknown | Reinforced brick-concrete slab, medium insulation | Double glazing, aluminum frame, no thermal break | Unknown | Unknown | Traditional Boiler | District heating | Mechanical ventilation Vents | For single room + Climatic | Unknown | Multisplit | Centralized, detached from heating | LPG boiler | LED |  | CENED database (APE) | Homes for elderly and disabled people | Unknown | Unknown | Flat roof with reinforced brick concrete slab, high insulation
Emilia-Romagna | E | E.3 | E.3 |  |  |  | H-shaped |  | 1961-1970 | Hollow brick masonry, medium insulation | Unknown |  | Reinforced brick-concrete slab, high insulation | Mixed | No shading |  | Fireplace | Electricity | Radiant panles | Unknown | Water-cooled chiller | Passive chilled beams | District heating | Solar thermal | Neon |  | CURIT database | Residence for collective use |  | Mechanically activated natural ventialtion | Flat roof with reinforced concrete slab
Friuli-Venezia Giulia | F | E.4 (1) | E.4 (1) |  |  |  | other |  | 1971-1980 | Masonry with local stones | Vault floor with bricks and steel beams |  | Unknown | Single glazing, aluminum frame |  |  | Ground-source heat pump | Electricity from PV, wind turbines, hydraulic turbines | Radiators |  |  | Radiant panels | Unknown | Unknown | OLED |  | Energy audits | Mobile home |  |  | Unknown
Lazio |  | E.4 (2) | E.4 (2) | [5 empty] | 1981-1990 | Prefabricated panels | Ventilated crawl space |  | Wood structure and planking with tiles | Single glazing, PVC frame |  |  | Heat exchanger of district heating/cooling | Gas Oil | Unknown |  |  | Unknown | Autonomous - coupled with heating | Natural gas | Unknown |  | Measured data | Holiday home |  |  | Pitched roof with wood structure and planking with tiles
Liguria |  | E.4 (3) | E.4 (3) | [5 empty] | 1991-2000 | Reinforced brick-concrete wall |  |  | Reinforced brick-concrete slab low insulation | Single glazing, wooden frame |  |  | Unknown | Liquid and gaseous biomass | Radiator |  |  |  | Autonomous - detached from heating |  |  |  | Visual inspection | Office Short working week
Lombardia |  | E.5 | E.5 | [5 empty] | 2001-2010 | Reinforced brick-concrete wall, high insulation |  |  | Reinforced brick-concrete slab medium insulation | Triple glazing, aluminum frame with theraml break |  |  | Water-source heat pump | LPG | Air Heaters |  |  |  | Centralized - coupled with heating |  |  |  | Thermal plant register | Office Long working week
Marche |  | E.6 (1) | E.6 (1) | [5 empty] | 2011-2020 | Reinforced brick-concrete wall, low insulation |  |  | Reinforced brick-concrete slab high insulation | Triple glazing, PVC frame |  |  | Air source heat pump | Natural Gas |  |  |  |  | Centralized - detached from heating |  |  |  | Statistical Database | Primary schools short staying
Molise |  | E.6 (2) | E.6 (2) | [5 empty] | 2021-2022 | Reinforced brick-concrete wall, medium insulation |  |  | Prefabricated Insulation panels | Triple glazing, wooden frame |  |  | DHC | Solid biomass | [8 empty] | Local databse | Primary schools long staying
Piemonte |  | E.6 (3) | E.6 (3) | [5 empty] | Unknown | Solid Brick masonry |  |  |  | Unknown |  |  | Boiler (unknown) | Thermal energy from solar collectors | [8 empty] | Municipal database | Secondary schools short staying
Puglia |  | E.7 | E.7 | [6 empty] | Unknown |  |  |  | Single glazing, aluminium frame |  |  |  | Unknown | [8 empty] | Regional database | Secondary schools long staying
Sardegna |  | E.8 | E.8 | [6 empty] | Basalt or Trachyte masonry |  |  |  | Double glazing, aluminium frame with thermal break | [12 empty] | National database | University classrooms
Sicilia |  | Unknown | [7 empty] | Limestone or Marl masonry |  |  |  | Double glazing, aluminium frame, no thermal break | [12 empty] | Standards | Hospitals with overnight stay
Toscana | [9 empty] | Granite masonry |  |  |  | Triple glazing, aluminium frame with theraml break | [12 empty] | Others | Day hospital
Trentino-Alto Adige | [9 empty] | Metamorphic stone masonry | [16 empty] | Expert Assumptions | Hotels
Umbria | [9 empty] | Low density stone masonry (dry density up to 1300 kg/m³) | [16 empty] | Simulation | Restaurants
Valle d'Aosta | [9 empty] | Medium density stone masonry (dry density from 1300 to 2000 kg/m³) | [16 empty] | Survey data | Bar
Veneto | [9 empty] | High density stone masonry (dry density from 2000 kg/m³) | [17 empty] | Swimming Pools
[10 empty] | Raw earth masonry | [17 empty] | Sport buildings
Department stores and shopping mall
Retail stores
Factories
Data centre
Warehouse
Workshops
Agricultural
Cinema, theatres, conference buildings
Museums, exhibition’s halls
Religious buildings
Libries and reading rooms
Dancing halls and discos